## estimate_CM
SUB ESTIMATE | [10 empty] | 2024-25
Name of the work : Providing
Sub work: Providing connecting main
[6 empty] | Est. Cost Rs. |  | 61.2748 | Lakhs
Sno | Description of work | No | L | B | D | Qty |  | Rate | /Per | Amount
1 | Earth work Excavation and depositing bank with an intial lead of 10m and intial lift of 2 mts in sand or loose soils wet soils under water
| IW to collection well (B.L to 1.0 m depth) | 1x1 | 120 | 3 | 1 | 360 | Cum | 19737.2 | 10 Cum | 710539
2 | Excavation of trenches for infiltration galleries, siphon lines and connecting mains in all soils under water including all leads, lifts, shoring and strutting, bailing out water and removal shoring and strutting materials, after completion of pipe line w
IW to collection well (Manual beyond 2.0 m depth)
| a)1.0 to 2.0m deep under water | 1 | 120 | 2 | 1 | 240 | Cum | 28274.2 | /10Cum | 678581
| a)2.0 to 5.0m deep under water | 1 | 120 | 2 | 3 | 720 | Cum | 42436.3 | /10Cum | 3055414
| a)5.0 to 6.0m deep under water | 1 | 120 | 2 | 1 | 240 | Cum | 50543.9 | /10Cum | 1213054
3 | Manufacture, supply and delivery of the following sizes of 450 mm dia RCC NP3 class plain pipes for connecting main including cost and conveyance of pipes and handling charges including 1Rm cost of collars and all taxes etc., complete
|  | 1x 1 | 120 |  |  | 120 | Rmt | 2066.8 | /Rmt | 248016
4 | Lowering, Laying and jointing RCC plain pipes 450 mm dia NP3 class inclusive of bailing out water and jointing with cement fillets, and all other incidental charges for connecting main inclusive of bailing out water by pumping to keep the trench reasonabl
|  | 1x 1 | 120 |  |  | 120 | Rmt | 613.5 | /Rmt | 73620
5 | Refilling with excavated sand including cost and conveyance of all materials and labour charges etc., complete.
| Excavation (Total) |  |  |  |  | 1560 | Cum
| Deduct pipe portion | 1 | 120 | 0.5 | 0.5 | -30
[6 empty] | 1530 |  | 36.9 | /1Cum | 56457
6 | Provision for Unforeseen items | [8 empty] | 91799
6127480
-327480

## Gal_data
|  |  | Data sheet for Providing Connecting main and Infiltration Gallery |  |  | 2024-25
1 | 10 | Cum | Excavation of trenches for infiltration galleries, syphon lines and connecting mains in all soils under water including all leads, lifts, shoring and strutting, bailing out water and removal shoring and strutting materials, after completion of pipe line
a) For0 to 1m deep from bed level (0.00 to 1.00m under water as per PH SSR)
| 10 | Cum | Initial rate | 17372 | /10Cum | 17372
|  |  | Over Heads & contractors profit @13.615% | 13.615% |  | 2365.1978
Add Sundries
[6 empty] | 19737.2 | /10Cum
b) For 1 to 2m deep from bed level (1.00 to 2.00m under water as per PH SSR)
| 10 | Cum | Initial rate | 24886 | /10Cum | 24886
|  |  | Over Heads & contractors profit @13.615% | 13.615% |  | 3388.2289
Sundries
[6 empty] | 28274.2 | /10Cum
b) For 2 to 5m deep from bed level (2.00 to 5.00m under water as per PH SSR)
| 10 | Cum | Initial rate | 37351 | /10Cum | 37351
|  |  | Over Heads & contractors profit @13.615% | 13.615% |  | 5085.3386
Sundries
[6 empty] | 42436.3 | /10Cum
c) For 5 to 6m deep from bed level (2.00 to 5.00m under water as per PH SSR)
| 10 | Cum | Initial rate | 37351 | /10Cum | 37351
| 1 | m | Add for additional depth | 7136 | /10Cum | 7136
|  |  | Over Heads & contractors profit @13.615% | 13.615% |  | 6056.9051
Sundries
[6 empty] | 50543.9 | /10Cum
3 |  |  | Manufacture,supply and delivery of 450mm dia RCC NP3 class plain ended pipes for connecting main including cost and conveyance of pipes and handling charges inluding 1Rm cost of collars and all taxes etc., complete
| 1 | Rmt | Intial cost | 1388 | 1rmt | 1388 |  | 41132
| 1 | Rmt | Collars | 269 | Rmt | 67.25 |  | 1785
|  |  | Add Transportation charges @lead of 100km for pipes | 363.9 |  | 363.9
|  |  | Over Heads & contractors profit @13.615% | 13.615% |  | 247.68
[6 empty] | 2066.8 | /1rmt
4 | 1 | Rmt | Lowering the RCC plain ended pipes carefully into the trench laying them true to the alignment and gradient, jointing RCC pipes with cement joints including curing, the cost of jointing materials i.e., Cement Mortar (1:1.5), hemp yarn etc., and teting including filling with water with a water lead upto 500 mts as per BIS No. 783/85
|  |  | For 450 mm dia NP 3 RCC pipe | 540 | /Rmt | 540
|  |  | Over Heads & contractors profit @13.615% | 13.615% |  | 73.52
Sundries
[6 empty] | 613.5 | /Rmt
5 |  |  | Laying of 40mm HBG metal size including cost and conveyance all material and labour charges,screenng laying them in position in the trenches for infiltation gallery excluding bailingout water but including other incidental charges etc., complete
| 1 | Cum | 40mm HBG metal cost |  | /Cum | 0
| 1 | Cum | Screening charges |  | /Cum | 0
| 1 | Cum | Metal placing charges |  | /Cum | 0
| 1 |  | Add delifting charges |  | 1 | 0
0
|  |  | Sundries |  |  | 0.04
[6 empty] | 0.04 | /cum
6 |  |  | Laying of 12-20mm HBG metal size including cost and conveyance all material and labour charges,screenng laying them in position in the trenches for infiltation gallery excluding bailingout water but including other incidental charges etc., complete
| 1 | Cum | 20mm HBG metal cost |  | /Cum | 0
| 1 | Cum | Screening charges | 0 |  | 0
| 1 | Cum | Metal placing charges | 0 |  | 0
|  |  | Add delifting charges - | 0 | 1 | 0
0
Sundries
[6 empty] | 0 | /cum
7 |  |  | Laying of 6-12mm HBG metal size including cost and conveyance all material and labour charges,screenng laying them in position in the trenches for infiltation gallery excluding bailingout water but including other incidental charges etc., complete
| 1 | Cum | 12mm HBG metal cost |  | /Cum | 0
| 1 | Cum | Screening charges | 0 |  | 0
| 1 | Cum | Metal placing charges | 0 |  | 0
|  |  | Add delifting charges | 0 | 1 | 0
0
|  |  | Sundries |  |  | 0.02
[6 empty] | 0.02 | /cum
9 |  |  | Laying of 6mm HBG metal size including cost and conveyance all material and labour charges,screenng laying them in position in the trenches for infiltation gallery excluding bailingout water but including other incidental charges etc., complete
| 1 | Cum | 6mm HBG metal cost |  | /Cum | 0
| 1 | Cum | Screening charges | 0 |  | 0
| 1 | Cum | Metal placing charges | 0 |  | 0
|  |  | Add delifting charges -4delifts | 0 | 4 | 0
|  |  | Add MA |  |  | 0
|  |  | Add 4% Turn over Tax |  |  | 0
|  |  | Sundries |  |  | 0.01
[6 empty] | 0.01 | /cum
5 | 10 | Cum | Refilling with excavated sand including cost and conveyance of all materials and labour charges etc., complete.
6 | Sand filling in basement with watering and tamping etc. complete.
| 1 | cum | Labour charges | 32.49 | /1 Cum |  | 32.49 |  | R&B.Ch.11/2/A
|  |  | Over Heads & contractors profit @13.615% |  | 13.615% |  | 4.4235
|  |  |  | Total rate per cum Rs. |  |  | 36.9